## Bill of Materials-SoBQ
Quantity | Designator | Comment | Manufacturer 1 | Manufacturer Part Number 1 | Supplier 1 | Supplier Part Number 1
2 | C1, C21 | 10uF 6.3V X5R Ceramic | Murata | GRJ155R60J106ME11D | Mouser | 81-GRJ155R60J106ME1D
14 | C2, C3, C4, C5, C6, C9, C10, C13, C15, C17, C20, C22, C23, C24 | 0u1F 16V X7R | Murata | GRM155-R7-1C-104K-A88-D | Mouser | 81-GRM155R71C104KA88
2 | C7, C8 | 30pF 50V np0 | Yageo | CC0402JRNPO9BN300 | Mouser | 603-CC402JRNPO9BN300
5 | C11, C12, C14, C16, C19 | 1uF 25V X5R | TDK | C1005X5R1E105M050BC | Mouser | 810-C1005X5R1E105M
1 | C18 | 4.7uF 10V X5R Ceramic | Murata | ZRB15XR61A475KE01D | Mouser | 81-ZRB15XR61A475KE1D
106 | D1, D2, D3, D4, D5, D6, D7, D8, D9, D10, D11, D12, D13, D14, D15, D16, D17, D18, D19, D20, D21, D22, D23, D24, D25, D26, D27, D28, D29, D30, D31, D32, D33, D34, D35, D36, D37, D38, D39, D40, D41, D42, D43, D44, D45, D46, D47, D48, D49, D50, D51, D52, D53, D54, D55, D56, D57, D58, D59, D60, D61, D62, D63, D64, D65, D66, D67, D68, D69, D70, D71, D72, D73, D74, D75, D76, D77, D78, D79, D80, D81, D82, D83, D84, D85, D86, D87, D88, D89, D90, D91, D92, D93, D94, D95, D96, D97, D98, D99, D100, D101, D102, D103, D104, D105, D106 | 1N4148WTR | SMC | 1N4148WTR | Digi-Key | 1655-1360-1-ND
106 | D1, D2, D3, D4, D5, D6, D7, D8, D9, D10, D11, D12, D13, D14, D15, D16, D17, D18, D19, D20, D21, D22, D23, D24, D25, D26, D27, D28, D29, D30, D31, D32, D33, D34, D35, D36, D37, D38, D39, D40, D41, D42, D43, D44, D45, D46, D47, D48, D49, D50, D51, D52, D53, D54, D55, D56, D57, D58, D59, D60, D61, D62, D63, D64, D65, D66, D67, D68, D69, D70, D71, D72, D73, D74, D75, D76, D77, D78, D79, D80, D81, D82, D83, D84, D85, D86, D87, D88, D89, D90, D91, D92, D93, D94, D95, D96, D97, D98, D99, D100, D101, D102, D103, D104, D105, D106 | schottky diode | ON Semiconductor | MBRS1100T3G | Mouser | 863-MBRS1100T3G
1 | E1 | EC05E1220202 | Alps Electric | EC05E1220202 | Mouser | 688-EC05E1220202
1 | F1 | 0ZCK0050AF2E | Bel | 0ZCK0050AF2E | Mouser | 530-0ZCK0050AF2E
2 | J1, J2 | SWD header 5 Pin, 2 Pin Header
110 | LED1, LED2, LED3, LED4, SW1, SW2, SW3, SW4, SW5, SW6, SW7, SW8, SW9, SW10, SW11, SW12, SW13, SW14, SW15, SW16, SW17, SW18, SW19, SW20, SW21, SW22, SW23, SW24, SW25, SW26, SW27, SW28, SW29, SW30, SW31, SW32, SW33, SW34, SW35, SW36, SW37, SW38, SW39, SW40, SW41, SW42, SW43, SW44, SW45, SW46, SW47, SW48, SW49, SW50, SW51, SW52, SW53, SW54, SW55, SW56, SW57, SW58, SW59, SW60, SW61, SW62, SW63, SW64, SW65, SW66, SW67, SW68, SW69, SW70, SW71, SW72, SW73, SW74, SW75, SW76, SW77, SW78, SW79, SW80, SW81, SW82, SW83, SW84, SW85, SW86, SW87, SW88, SW89, SW90, SW91, SW92, SW93, SW94, SW95, SW96, SW97, SW98, SW99, SW100, SW101, SW102, SW103, SW104, SW105, SW106 | ASMB-MTB0-0A3A2, ESC, F1, F2, F3, F4, F5, F6, F7, F8, F9, F10, F11, F12, PRINT, SCROLL, PAUSE, Boot, ~, 1, 2, 3, 4, 5, 6, 7, 8, 9, 0, _-, +-, BACKSPACE, DELETE, HOME, NUMLOCK, /NUM, *NUM, -NUM, TAB, Q, W, E, R, T, Y, U, I, O, P, [, ], \, INSERT, END, 7NUM, 8NUM, 9NUM, +NUM, CAPSLOCK, A, S, D, F, G, H, J, K, L, ;, ', ENTER, ENTER2, PAGEUP, 4NUM, 5NUM, 6NUM, LSHIFT, Z, X, C, V, B, N, M, ,, ., /, RSHIFT, UP, PAGEDOWN, 1NUM, 2NUM, 3NUM, ENTERNUM, LCTRL, LSUPER, lALT, SPACE, RCTRL, RSUPER, RALT, FN, LEFT, DOWN, RIGHT, 0NUM, .NUM | Broadcom Avago, Broadcom | ASMB-MTB0-0A3A2 | Mouser | 630-ASMB-MTB0-0A3A2
1 | M1 | Clickmate 6p male - mech | Molex | 502585-0670 | Mouser | 538-502585-0670
1 | M2 | Clickmate 6p Fe 600mm | Molex | 0151350606 | Digi-Key | WM16513-ND
1 | OLED1 | OLED MONO 128x32 | Adafruit Industries | 931 | Mouser | 485-931
19 | R1, R24, R34, R35, R39, R45, R46, R47, R48, R49, R50, R51, R52, R54, R55, R57, R58, R59, R60 | 10K | Yageo | RC0402FR-**10KL | Mouser | 603-RC0402FR-0710KL
26 | R2, R3, R5, R6, R8, R9, R11, R12, R14, R15, R18, R19, R20, R21, R25, R26, R27, R28, R30, R31, R33, R36, R38, R41, R42, R44 | 20 | Yageo | RC0402FR-0720RL | Mouser | 603-RC0402FR-0720RL
13 | R4, R7, R10, R13, R16, R17, R22, R23, R29, R32, R37, R40, R43 | 51 | Yageo | RC0402FR-0751RL | Mouser | 603-RC0402FR-0751RL
2 | R53, R56 | 5.1K | Vishay Dale | CRCW04025K10JNED | Mouser | 71-CRCW0402J-5.1K-E3
2 | SW109, SW110 | B3U-1000P | Omron | B3U-1000P | Mouser | 653-B3U-1000P
1 | TVS1 | PRTR5V0U2X,215 | NXP Semiconductors | PRTR5V0U2X.215 | Mouser | 771-PRTR5V0U2X-T/R
1 | U1 | IS31FL3741 | ISSI | IS31FL3741-QFLS4-TR | Mouser | 870-IS31FL3741QFLS4T
1 | U2 | STM32F401RE | STMicroelectronics | STM32F401RET6 | Mouser | 511-STM32F401RET6
1 | USB1 | USB C | Molex | 105455-0101 | Mouser | 538-105455-0101
1 | V1 | 3.3Vreg | STMicroelectronics | LD1117S33CTR | Digi-Key | 497-1241-6-ND
1 | XTAL1 | ATS08ASM-1E | CTS | ATS08ASM-1E | Mouser | 774-ATS08ASM-1E
106 | SW1, SW2, SW3, SW4, SW5, SW6, SW7, SW8, SW9, SW10, SW11, SW12, SW13, SW14, SW15, SW16, SW17, SW18, SW19, SW20, SW21, SW22, SW23, SW24, SW25, SW26, SW27, SW28, SW29, SW30, SW31, SW32, SW33, SW34, SW35, SW36, SW37, SW38, SW39, SW40, SW41, SW42, SW43, SW44, SW45, SW46, SW47, SW48, SW49, SW50, SW51, SW52, SW53, SW54, SW55, SW56, SW57, SW58, SW59, SW60, SW61, SW62, SW63, SW64, SW65, SW66, SW67, SW68, SW69, SW70, SW71, SW72, SW73, SW74, SW75, SW76, SW77, SW78, SW79, SW80, SW81, SW82, SW83, SW84, SW85, SW86, SW87, SW88, SW89, SW90, SW91, SW92, SW93, SW94, SW95, SW96, SW97, SW98, SW99, SW100, SW101, SW102, SW103, SW104, SW105, SW106 | Kailh Socket | Kailh | KAILH | ITS FUCKING KAILH | DUDE